%theta_1 <%alpha over 2
%theta_2 > %alpha over 2
S
S
%theta_1
%theta_1
%theta_1
%theta_2
%alpha over 2
%alpha over 2
%alpha
S=1 m^2
%PHI=n over {S t %OMEGA} ``left[ 1 over {m^2 cdot s cdot sr} right]
%alpha
%OMEGA = 1 sr ~drarrow ~%alpha approx 32.8^o

---
zenith
Φ(0)
zenith angle
θ
S
Φ(θ)
S
dθ
dθ
dθ
dθ
zenith
θ
color red {%PHI_{%theta, %phi=360^o}} = %PHI(%theta) cdot color red{ %OMEGA }
%delta_%theta
%delta_%theta
%phi=360^o

---
z
MCORD
module
y
x
z
N_(%theta-%delta_%theta, %theta+%delta_%theta)= color red {%PHI_{%theta, %phi=360^o}} cdot S_{MCORD} cdot cos %angle (bar S, %theta) cdot t_{ simulated }
y
z
N_i= %PHI_i S sin( %theta_i ) t_{ s{}i{}m }
horizontal
rectangle
(ceiling of the cube)
%PHI_i = %OMEGA_i %PHI( %theta_i )
N = sum from i N_i
%OMEGA_i
%theta_i
y
widevec S
%phi_i
x

---
z
N_i= %PHI_i S sin( %theta_i ) cos( %phi_s - %phi_i ) t_{ s{}i{}m }
vertical
rectangle
(walls of the cube)
%PHI_i = %OMEGA_i %PHI( %theta_i )
%OMEGA_i
N = sum from i N_i
lline %phi_i - %phi_s rline < %pi over2
y
%theta_i
widevec S
x
%phi_S
%phi_i
z
y
x

---
z
y
x
z
y
x
detector

---
z
y
MPD
x
z
z
p_r = abs{vec p}
%OMEGA_i
p_%theta
y
y
x
vec p
p_%phi
x

---
z
y
MPD
x
z
z
p_r = abs{vec p}
%OMEGA_i
p_%theta
y
y
x
vec p
p_%phi
x

---
%theta
%phi
%theta
%PHI( %theta )~ [m^-2 s^-1 sr^-1]

---
BEGIN: setting generator parameters
example:
simulated time t = 10 s
cube edge = 2m
sim
loop over walls
loop over map bins
calculating the number of particles per sedond, that comes from the solid angle defined by θ and ϕ:
Example bin: ϕ=0.4 θ=1.14
Npps = 3.46
N_i=N_pps cdot area cdot t_{ s{}i{}m } = 3.46 cdot 4 cdot 10 = 138.4
non-interger? N is rounded up or down:
→ chance for rounding up = N – floor(N )
i
i
i
loop over N
(generation of N particles)
i
i
drawing momentum magnitude p
(implementation of quantile function method)
r
transforming momentum coordinates from spherical to Carthesian coordinate system:
drawing momentum coordinates p and p corresponding to the current solid angle
ϕ
θ
( p_r, ~p_%theta, ~p_%phi ) drarrow ( p_x, ~p_y, ~p_z )
drawing random position on the wall (uniform distribution)
writing the particle to the output file
END

---
0ther settings:
simulated time
Size of simulated
volume (cube edge
length)
Momentum integral spectrum
(TF1)
Φ(θ) histogram
(TH1D)
particle generator
(CuboidGenerator.cpp)
particles and tracks
in the simulated volume
(TTree)
analysis of particle tracks
regarding detector geometry
(TrackAnalyzer.cpp)
analysis of generated
particle flux
(FluxAnalyzer.cpp)
particles and tracks
+ information if it hits detector
+ hit position(s)
(TTree)
• momentum distribution (TH1D) x2
• Φ(θ) histogram (TH1D) x2
(x2 → two different methods used!)
number of coincidences
distribution of tracks inside detectors
plots
...
quality control
0ther settings:
simulated time
Size of simulated
volume (cube edge
length)
Momentum integral spectrum
(TF1)
Φ(θ) histogram
(TH1D)
particle generator
(CuboidGenerator.cpp)
particles and tracks
in the simulated volume
(TTree)
analysis of particle tracks
regarding detector geometry
(TrackAnalyzer.cpp)
analysis of generated
particle flux
(FluxAnalyzer.cpp)
particles and tracks
+ information if it hits detector
+ hit position(s)
(TTree)
• momentum distribution (TH1D) x2
• Φ(θ) histogram (TH1D) x2
(x2 → two different methods used!)
number of coincidences
distribution of tracks inside detectors
plots
...
quality control

---
0ther settings:
simulated time
Size of somulated
volume (cube edge
length)
Momentum integral spectrum
(TF1)
Φ(θ) histogram
(TH1D)
particle generator
(CuboidGenerator.cpp)
particles and tracks
in the simulated volume
(TTree)
analysis of particle tracks
regarding detector geometry
(TrackAnalyzer.cpp)
analysis of generated
particle flux
(FluxAnalyzer.cpp)
particles and tracks
+ information if it hits detector
+ hit position(s)
(TTree)
• momentum distribution (TH1D) x2
• Φ(θ) histogram (TH1D) x2
(x2 → two different methods used!)
number of coincidences
distribution of tracks inside detectors
plots
...
quality control
0ther settings:
simulated time
Size of simulated
volume (cube edge
length)
Momentum integral spectrum
(TF1)
Φ(θ) histogram
(TH1D)
particle generator
(CuboidGenerator.cpp)
particles and tracks
in the simulated volume
(TTree)
analysis of particle tracks
regarding detector geometry
(TrackAnalyzer.cpp)
analysis of generated
particle flux
(FluxAnalyzer.cpp)
particles and tracks
+ information if it hits detector
+ hit position(s)
(TTree)
• momentum distribution (TH1D) x2
• Φ(θ) histogram (TH1D) x2
(x2 → two different methods used!)
number of coincidences
distribution of tracks inside detectors
plots
...
quality control

---
r
h
%alpha
%alpha
S
S